## Sheet1
Reference | Quantity | Value | MPN | SPN | Digi-Key URL
C2 C6 | 2 | 10uF | CC0603KRX5R6BB106 | 311-1782-1-ND | https://www.digikey.com/product-detail/en/yageo/CC0603KRX5R6BB106/311-1782-1-ND/5195684
C5 C4 C3 C1 | 4 | 100nF | CC0603KRX7R6BB104 | 311-4055-1-ND | https://www.digikey.com/product-detail/en/yageo/CC0603KRX7R6BB104/311-4055-1-ND/8025144
D2 D1 D3 | 3 | MBRX120LF-TP | MBRX120LF-TP | MBRX120LF-TPMSCT-ND | https://www.digikey.com/product-detail/en/micro-commercial-co/MBRX120LF-TP/MBRX120LF-TPMSCT-ND/2041570
D8 D4 D5 D6 D7 | 5 | LED | TLMB1100-GS08 | SESD0402X1BN-0010-098CT-ND | https://www.digikey.com/product-detail/en/littelfuse-inc/SESD0402X1BN-0010-098/SESD0402X1BN-0010-098CT-ND/5233522
D9 | 1 | D_TVS | SESD0402X1BN-0010-098 | SESD0402X1BN-0010-098CT-ND | https://www.digikey.com/product-detail/en/littelfuse-inc/SESD0402X1BN-0010-098/SESD0402X1BN-0010-098CT-ND/5233522
FL1 | 1 | ECMF02-2AMX6 | ECMF02-2AMX6 | 497-10773-1-ND | https://www.digikey.com/product-detail/en/stmicroelectronics/ECMF02-2AMX6/497-10773-1-ND/2440287
J1 J2 | 2 | Conn_Coaxial | 132136 | ACX1232-ND | https://www.digikey.com/product-detail/en/amphenol-rf/132136/ACX1232-ND/1011909
J3 | 1 | USB_B_Micro | 1050170001 | WM1399CT-ND | https://www.digikey.com/product-detail/en/molex/1050170001/WM1399CT-ND/2350885
J4 | 1 | raspberrypi_hat_OX40HAT | 2223 | 1528-1385-ND | https://www.digikey.com/product-detail/en/adafruit-industries-llc/2223/1528-1385-ND/5629433
J5 | 1 | Conn_01x04_Male | 61300411121 | 732-5317-ND | https://www.digikey.com/product-detail/en/w%C3%BCrth-elektronik/61300411121/732-5317-ND/4846827
J6 | 1 | Conn_01x06_Male | 61300611121 | 732-5319-ND | https://www.digikey.com/product-detail/en/w%C3%BCrth-elektronik/61300611121/732-5319-ND/4846833
J7 | 1 | Conn_01x02_Male | 61300211121 | 732-5315-ND | https://www.digikey.com/product-detail/en/w%C3%BCrth-elektronik/61300211121/732-5315-ND/4846823
JP1 JP2 | 2 | Jumper_NC_Dual | 2PH1-03-UA | 2057-2PH1-03-UA-ND | https://www.digikey.com/product-detail/en/adam-tech/2PH1-03-UA/2057-2PH1-03-UA-ND/9830409
L1 L2 | 2 | 39nH | 744786139A | 732-6270-1-ND | https://www.digikey.com/product-detail/en/w%C3%BCrth-elektronik/744786139A/732-6270-1-ND/5087233
R5 R1 R2 R3 R4 | 5 | R330 | ERJ-3EKF3300V | P330HCT-ND | https://www.digikey.com/product-detail/en/panasonic-electronic-components/ERJ-3EKF3300V/P330HCT-ND/1746761
U1 | 1 | mosaic-X5 | 410322 | 2771-410322-ND | https://www.digikey.com/en/products/detail/septentrio-inc/410322/12503897
U2 | 1 | LD1117AS33TR | LD1117AS33TR | 497-1228-1-ND | https://www.digikey.com/product-detail/en/stmicroelectronics/LD1117AS33TR/497-1228-1-ND/586228
U3 | 1 | SN74AVC4T245PW | SN74AVC4T245PWR | 296-18056-1-ND | https://www.digikey.com/product-detail/en/texas-instruments/SN74AVC4T245PWR/296-18056-1-ND/770944
U4 | 1 | SN74LVC1G126DRLR | SN74LVC1G126DRLR | 296-18013-1-ND | https://www.digikey.com/product-detail/en/texas-instruments/SN74LVC1G126DRLR/296-18013-1-ND/770528