## Sheet1
Reference | Description | Quantity | Value | Source | Footprint | Price/pc | Price/Total | Notes
C3 C2 C5 C1 | Capacitors - 100nF | 4 | 100nF | https://www.digikey.com/product-detail/en/yageo/CC0603KRX7R6BB104/311-4055-1-ND/8025144 | Capacitor_SMD:C_0603_1608Metric | 0.12 | 0.48
C4 C7 C6 | Capacitors - 10uF | 3 | 10uF | https://www.digikey.com/product-detail/en/yageo/CC0603KRX5R6BB106/311-1782-1-ND/5195684 | Capacitor_SMD:C_0603_1608Metric | 0.29 | 0.87
D2 D1 D5 | Schottky Diodes | 3 | MBR0520LT | https://www.digikey.com/product-detail/en/micro-commercial-co/MBRX120LF-TP/MBRX120LF-TPMSCT-ND/2041570 | Diode_SMD:D_SOD-123 | 0.41 | 1.23
D3 D4 D6 D8 D7 | Blue LEDs - 10mA | 5 | LED | https://www.digikey.com/product-detail/en/vishay-semiconductor-opto-division/TLMB1100-GS08/751-1156-1-ND/1681439 | LED_SMD:LED_0603_1608Metric | 1.19 | 5.95
FL1 | USB Protection | 1 | ECMF02-2AMX6 | https://www.digikey.com/product-detail/en/stmicroelectronics/ECMF02-2AMX6/497-10773-1-ND/2440287 | Package_DFN_QFN:ST_UQFN-6L_1.5x1.7mm_Pitch0.5mm | 0.48 | 0.48
J1 | MicroUSB connector | 1 | USB_B_Micro | https://www.digikey.com/product-detail/en/molex/1050170001/WM1399CT-ND/2350885 | Connector_USB:USB_Micro-B_Molex-105017-0001 | 0.91 | 0.91
J2 | Rpi connector 2*20 2.54mm | 1 | raspberrypi_hat_OX40HAT | https://www.digikey.com/product-detail/en/adafruit-industries-llc/2223/1528-1385-ND/5629433 | Connector_PinSocket_2.54mm:PinSocket_2x20_P2.54mm_Vertical | 2.5 | 2.5
J3, J4 | SMA right angle connector | 2 | Conn_Coaxial | https://www.digikey.com/product-detail/en/amphenol-rf/132136/ACX1232-ND/1011909 | Connector_Coaxial:SMA_Amphenol_132203-12_Horizontal | 7.94 | 15.88
J5 | events&pps connector 1*4 2.54mm | 1 | Conn_01x04_Male | https://www.digikey.com/product-detail/en/molex/0022122041/23-0022122041-ND/210990 | Connector_PinHeader_2.54mm:PinHeader_1x04_P2.54mm_Horizontal | 0.74 | 0.74
J6 | FTDI connector 1*6 2.54mm | 1 | Conn_01x06_Male | https://www.digikey.com/product-detail/en/molex/0022122061/23-0022122061-ND/210992 | Connector_PinHeader_2.54mm:PinHeader_1x06_P2.54mm_Horizontal | 1.1 | 1.1
J7 | Ext pwr src connector 1*2 2.54mm | 1 | Conn_01x02_Male | https://www.digikey.com/product-detail/en/molex/0022122021/23-0022122021-ND/210988 | Connector_PinHeader_2.54mm:PinHeader_1x02_P2.54mm_Horizontal | 0.47 | 0.47
JP1 JP2 | Jumper connectors 1*3 2.00mm | 2 | Jumper_NC_Dual | https://www.digikey.com/product-detail/en/adam-tech/2PH1-03-UA/2057-2PH1-03-UA-ND/9830409 | Connector_PinHeader_2.00mm:PinHeader_1x03_P2.00mm_Vertical | 0.11 | 0.22
L1 L2 | Inductors | 2 | L | https://www.digikey.com/product-detail/en/w%C3%BCrth-elektronik/744786139A/732-6270-1-ND/5087233 | Inductor_SMD:L_0603_1608Metric | 0.2 | 0.4
P1 | Antenna protection | 1 | TVS | https://www.digikey.com/product-detail/en/littelfuse-inc/SESD0402X1BN-0010-098/SESD0402X1BN-0010-098CT-ND/5233522 | Diode_SMD:D_0402_1005Metric | 0.61 | 0.61
R3 R4 R5 R6 R7 | LED resistors - 330Ohm | 5 | R330 | https://www.digikey.com/product-detail/en/panasonic-electronic-components/ERJ-3EKF3300V/P330HCT-ND/1746761 | Resistor_SMD:R_0603_1608Metric | 0.1 | 0.5
U1 | Level shifter (1V8-3V3) | 1 | SN74AVC4T245PW | https://www.digikey.com/product-detail/en/texas-instruments/SN74AVC4T245PWR/296-18056-1-ND/770944 | Package_SO:TSSOP-16_4.4x5mm_P0.65mm | 0.87 | 0.87
U3 | Voltage Regulator - 3V3 | 1 | LD1117S33TR_SOT223 | https://www.digikey.com/product-detail/en/stmicroelectronics/LD1117S33TR/497-1242-1-ND/586242 | Package_TO_SOT_SMD:SOT-223-3_TabPin2 | 0.41 | 0.41
U4 | 3-state buffer | 1 |  | https://www.digikey.com/product-detail/en/texas-instruments/SN74LVC1G126DRLR/296-18013-1-ND/770528 | Package_TO_SOT_SMD:SOT-553 | 0.39 | 0.39
Unassembled | Unconnected Jumpers 1*2 2.00mm | 2 |  | https://www.digikey.com/product-detail/en/sullins-connector-solutions/SPN02SYBN-RC/S3404-ND/927356 |  | 0.13 | 0.26 | Separate components
U2 | Mosaic-X5 | 1 | Mosaic_v0.12 | Septentrio | mLAYOUT:MinROSv0.12 | 0 | 0 | provided by SNN
[6 empty] | Total price | 34.27